## Sheet1
https://wiki.wemos.cc/products:d1:d1_mini_lite
https://www.diymore.cc/products/diymore-gy-bme280-high-precision-digital-sensor-breakout-barometric-pressure-temperature-humidity-module-board-for-arduino-raspberry-pi
SDA
SCL
G
3V3
|  |  | Supply Voltage | 1.8 - 5V DC |  |  |  | Microcontroller | ESP-8266EX
|  |  | Interface |  |  |  |  | Operating Voltage | 3.3V
|  |  | I2C | Up to 3.4 MHz |  |  |  | Digital I/O Pins | 11
|  |  | SPI | Up to 10 MHz |  |  |  | Analog Input Pins | 1(Max input: 3.2V)
| SCL | D1 | Operational Range |  |  |  |  | Clock Speed | 80MHz/160MHz
| SDA | D2 | Temperature | -40 to +85°C |  |  |  | Flash | 1M bytes
|  |  | Humidity | 0 to 100% |  |  |  | Length | 34.2mm
|  |  | Pressure | 300 to 1100 hPa |  |  |  | Width | 25.6mm
| G |  | Resolution |  |  |  |  | Weight | 10g
3V3 |  |  | Temperature | 0.01°C
|  |  | Humidity | 0.00008
|  |  | Pressure | 0.18 Pa |  |  | Pin | Function | ESP-8266 Pin
|  |  | Accuracy |  |  |  | TX | TXD | TXD
|  |  | Temperature | +- 1°C |  |  | RX | RXD | RXD
|  |  | Humidity | +- 3%
|  |  | Pressure | +- 1 Pa
I2C address
|  |  | SDO LOW | 0x76
|  |  | SDO HIGH | 0x77
[7 empty] | A0 | Analog input < 3.3V | A0
[7 empty] | D0 | IO | GPIO16
[5 empty] | SCL | D1 | D1 | IO, SCL | GPIO5
[5 empty] | SDA | D2 | D2 | IO, SDA | GPIO4
[7 empty] | D3 | IO, 10k Pull-up | GPIO0
[7 empty] | D4 | IO, 10k Pull-up, BUILTIN_LED | GPIO2
SCL | [6 empty] | D5 | IO, SCK | GPIO14
SDA | [6 empty] | D6 | IO, MISO | GPIO12
[7 empty] | D7 | IO, MOSI | GPIO13
[7 empty] | D8 | IO, 10k Pull-down, SS | GPIO15
G |  |  |  |  | G |  | G | Ground | GND
| 3V3 | [5 empty] | 5V | 5V | -
[5 empty] | 3V3 |  | 3V3 | 3.3V | 3.3V
[7 empty] | RST | Reset | RST

## Sheet2
SharpCap Scripting Object Model Reference
SharpCap | The main application object, all other objects are accessed via this object.
SharpCap.Cameras | A collection of available cameras (as shown in the Cameras menu)
SharpCap.SelectedCamera | The camera that is currently open (or 'None' if no camera open)
SharpCap.SelectedCamera.Controls | The controls available on the currently open camera. Many common controls can be access directly, but others will need a check of each item in the array to find the control needed.
SharpCap.Focusers | A collection of (ASCOM) focusers detected by SharpCap. SharpCap.Focusers.SelectedFocuser can be used to connect to a specific focuser and then access it via the SelectedCamera.Controls collection.
SharpCap.Mounts, SharpCap.Wheels | Collections of ASCOM mounts and filter wheels, work in the same way as Focusers.
SharpCap.Transforms | A collection of frame transforms that can be applied to the preview window by setting the SharpCap.Transforms.SelectedTransform property (buggy at the moment)
SharpCap.MainWindow | The main application window of SharpCap. Take care changing properties or calling methods on this as it may break things.
SharpCap.Reticules | Collection of reticule overlays that may be selected for drawing on the screen (like the transforms, also currently buggy)
SharpCap.Settings | All application settings, alter with care and call 'Save()' after any changes to make them take effect
The Camera Object
CanCapture, CanStillCapture | Indicate whether the camera can capture video and still frames, respectively
CanPause | Can the camera pause a video capture without stopping it?
CaptureConfig | Settings controlling the type of capture to be performed, including frame limit, etc
PrepareToCapture() | Must be called to set up a video capture before calling RunCapture()
RunCapture() | Begins a prepared video capture. The capture will run until any limit is reached or StopCapture() is called. The output file(s) will be named according to the selected naming scheme.
CancelCapture() | Cancel a capture that has been prepared (instead of running it using RunCapture).
CaptureSingleFrame() | Capture a single frame snapshot (the output file will be named according to the selected naming scheme
CaptureSingleFrameTo( string filePath ) | Capture a single frame and save it to the specified output file name. The path will need to be a full path and the extension specified should match that selected in SharpCap.SelectedCameras.Controls.OutputFormat.Value
Name | The name of the camera used in the application UI
VideoDeviceId | In internal identifier for the camera (may be empty or rather geeky)
StartPreview(), StopPreview() | Start and Stop previewing frames on the camera respectively
RestartPreview() | Stop then re-start previewing frames on the camera
GetStatus(boolean allStats) | Returns an object describing the status of the camera including frames captured, average frame rate, etc.
IsOpen, IsPreviewing, CanCountFrames, Capturing | Informational properties, as named
CapturedFrameCount | The number of frames processed by the camera (including preview frames) since the last time preview was started or capture was started or stopped.
ApplySelectedTransform() | Reserved, internal use only
The following controls may be available directly on the Controls object for the SelectedCamera:
Binning, ColourSpace, Exposure, FilterWheel, Focus, Gain, OutputFormat, Resolution
Other controls are likely to be available within the Controls collection and must be searched for by name, for example:
cooler = SharpCap.SelectedCamera.Controls.Find(lambda x: x.Name == "Cooler")
Note that the available controls vary from camera to camera, and only ColourSpace, Exposure, Resolution and OutputFormat are always available.
The Control Object
Available | True if the control is actually available to read or write values.
ReadOnly | True if the control can only be read from (for instance a sensor temperature readout)
AutoAvailable | True if the control can be set into Auto mode
Auto | Switch the control between Auto and Manual mode
Name | The name of the control as displayed in the UI
Id | An enumeration of common property types, currently including: Other, Exposure, FrameRate, Pan, Tilt, Resolution, ColourSpace, OutputFormat, Focus, FilterWheel, FrameFilter, Binning, Gain
Minimum, Maximum | Retrieve the minimum and maximum values of numeric controls
Step | Integer controls may have a step value defined - they can only be changed in multiples of this value. This is very rarely encountered.
Value | The value of the control, which can be retrieved and (if not ReadOnly) changed.
Type | The type of value that the control has.
| Integer | Numeric, whole number values
| Double | Numeric, whole or decimal values
| Boolean | On/Off value (checkbox)
| Command | A single action, launched by a button in the UI
| MultipleChoice | A list of options, shown as a drop down control in the UI
| Custom | Any other type of control.
AvailableValues | In the case of a MultipleChoice control, a list of the choices available.
Scripting Samples
SharpCap.SelectedCamera = SharpCap.Cameras.Find( lambda x:x.DeviceName == "Test Camera 1 (Deep Sky)")
SharpCap.SelectedCamera.Controls.OutputFormat.Value = "PNG Files (*.png)"
SharpCap.SelectedCamera.CaptureSingleFrameTo("d:\capture.png")
Periodic Capture and Timestamp Image
The code below will capture a single PNG image approximately every 15 seconds and write a timestamp into the image itself before saving it. It would be simple to modify the code to save each timestamped image under a different filename or to remove the timestamping step.
The code relies on a camera already being selected and previewing and that the camera can output to PNG files (i.e. will not work if the camera is in a 12/16-bit mode).
import time
clr.AddReference("System.Drawing")
import System.Drawing
SharpCap.SelectedCamera.Controls.OutputFormat.Value = 'PNG files (*.png)'
if (SharpCap.SelectedCamera.Controls.Exposure.AutoAvailable):
SharpCap.SelectedCamera.Controls.Exposure.Automatic = True
while True:
SharpCap.SelectedCamera.CaptureSingleFrameTo("d:\capture.png")
time.sleep(1)
bm = System.Drawing.Bitmap("d:\capture.png")
g = System.Drawing.Graphics.FromImage(bm)
f = System.Drawing.Font("Arial", 12)
g.DrawString(System.DateTime.Now.ToString(), f, System.Drawing.Brushes.Red, System.Drawing.Point(0,0))
g.Dispose()
f.Dispose()
bm.Save("d:\\timestamped.png")
bm.Dispose()
# do more with png file here
time.sleep(15)
Controlling the Selection Rectangle
Before starting this example, select either a suitable Focus Score method or the Image Histogram to enable the Selection Area generated by the program to be shown. The Selection Area needs to be turned off via its Tool Bar icon
import clr
clr.AddReference("System.Drawing")
from System.Drawing import Rectangle
SharpCap.Transforms.AreaSelection = True # turn on selection area
SharpCap.Transforms.SelectionRect = Rectangle(100,200,300,400)
# adjust selection rectangle, parameters are (x, y, width, height)